## Sheet1
k_width | 18.1 | mm | Standard keycap width | Keycap Dimensions
k_height | 18 | mm | Top rows keycap height |  |  | Key Multipliers
k_height_low | 16 | mm | Thumb row keycap height |  |  | Tab, \ | 1.5 | units
k_taper_wide | 1.5 | mm | Taper Length for keycap, where fingers won't be positioned |  |  | Caps | 1.75 | units
k_taper_thin | 0.5 | mm | Taper Length for where finger goes |  |  | Lshift, Enter | 2.25 | units
k_radius | 6 | mm | Keycap curve radius for Top edge |  |  | Rshift | 2.75 | units
k_wthick | 1.5 | mm | Keycap Shell width (wall thickness) |  |  | Ctrl, Alt, Win | 1.25 | units
k_ribthick | 1.5 | mm | Keycap support ribbing thickness |  |  | Space | 6.5 | units
k_ribheight | 5 | mm | Keycap support ribbing height
k_poleoff | 2.2625 | mm | Keycap pole offset for absolute alignment (calculated) Must not be greater than 3
k_poledia | 5.54 | mm | Keycap pole diameter |  | Row 1 - 2 Offset |  | 4.525 | mm
k_cmxw | 1.6 | mm | Keycap pole Cherry MX Width (for joint / base of the pole)
k_cmxl | 4.35 | mm | Keycap pole Cherry MX Length (for joint / base of the pole)
s_bwidth | 15.6 | mm | Keyswitch base width (inconsequential) | Keyswitch Dimensions |  | CLEARANCE
s_poleh | 3.6 | mm | Keyswitch Pole height |  |  | Hole clearance (on all sides)
s_polebw | 5.5 | mm | Keyswitch Pole Base Width |  |  |  | 0.25 | mm
s_polebl | 7 | mm | Keyswitch Pole Base Height
b_width | 286.5 | mm | Keyboard Width (including padding) | Keyboard Dimensions
b_height | 77.4 | mm | Keyboard Height (including padding)
b_pad | 1 | mm | Padding between keys
b_tab | 27.15 | mm | Tab and Backslash key width
b_caps | 31.675 | mm | Capslock Width
b_lshift | 40.725 | mm | Left Shift and Enter Width
b_rshift | 49.775 | mm | Right Shift Width
b_ctrl | 22.625 | mm | Ctrl, Alt, Win and Menu Keys Width
b_space | 117.65 | mm | Space Bar Width