## Keycap Dimensions
k_width | 17.5 | mm | Standard keycap width | Keycap Dimensions
k_height | 16.5 | mm | Top rows keycap height |  |  | Key Multipliers
k_height_low | 15 | mm | Thumb row keycap height |  |  | Tab, \ | 1.5 | units
k_taper_wide | 1.5 | mm | Taper Length for keycap, where fingers won't be positioned |  |  | Caps | 1.75 | units
k_taper_thin | 0.0001 | mm | Taper Length for where finger goes |  |  | Lshift, Enter | 2.25 | units
k_radius | 6 | mm | Keycap curve radius for Top edge |  |  | Rshift | 2.75 | units
k_wthick | 1.5 | mm | Keycap Shell width (wall thickness) |  |  | Ctrl, Alt, Win | 1.25 | units
k_ribthick | 1.5 | mm | Keycap support ribbing thickness |  |  | Space | 6.5 | units
k_ribheight | 5 | mm | Keycap support ribbing height
k_poleoff | 2.1875 | mm | Keycap pole offset for absolute alignment (calculated) Must not be greater than 3
k_poledia | 5.3 | mm | Keycap pole diameter |  | Row 1 - 2 Offset |  | 4.375 | mm
k_cmxw | 1.1 | mm | Keycap pole Cherry MX Width (for joint / base of the pole)
k_cmxl | 4.15 | mm | Keycap pole Cherry MX Length (for joint / base of the pole)
k_cmxd | 4 | mm | Keycap Cherry MX Cut in depth Keep it as low as possible for strength reasons. |  |  | CLEARANCE
k_shortening | 4.5 | mm | The amount that the pole sticks out from the bottom of the keycap |  |  | Hole clearance (on all sides)
s_bwidth | 14.4 | mm | Keyswitch base width (inconsequential) | Keyswitch Dimensions |  |  | 0.05 | mm
s_poleh | 3.6 | mm | Keyswitch Pole height
s_polebw | 5.4 | mm | Keyswitch Pole Base Width |  |  | Varies depending on 3D printer
s_polebl | 7.45 | mm | Keyswitch Pole Base Length
b_width | 277.5 | mm | Keyboard Width (including padding) | Keyboard Dimensions
b_height | 75 | mm | Keyboard Height (including padding)
b_pad | 1 | mm | Padding between keys
b_tab | 26.25 | mm | Tab and Backslash key width
b_caps | 30.625 | mm | Capslock Width
b_lshift | 39.375 | mm | Left Shift and Enter Width
b_rshift | 48.125 | mm | Right Shift Width
b_ctrl | 21.875 | mm | Ctrl, Alt, Win and Menu Keys Width
b_space | 113.75 | mm | Space Bar Width